## Calc_of_etp
Attention: This table is for oil and water cut

Assumption: The relevant thickness of earth involved is determinded by temperature relaxiation
Years	100
hours	876000					Oil only					Oil and Water
					Eq. 4, only oil	Eq. 5, only oil	Eq. 9, only oil	Eq. 14, only oil	m*g*h. Only oil	Eq. 16, only oil	Only oil	Water Cut			Eq. 4,	Eq. 5,	Eq. 9,	Eq. 14,	Eq. 16,	Exergy	Energy
Relevant Earth thickness, Eq. 2B	46,25	m					TempChange	Accu Temp Diff
					Jahr	Production	heat	TempChange	Accu Temp Diff	ThermodynEner	Gravit. Energy	eTP	Percent of TC	Vol.Percent of oil	bbl H2O/bbl oil	Mass	heat	water pur	water+oil	ThermodynEner	eTP	Percent of Thermal	Percent of TEC
					GB	J	K	K	J	J	J/kg	Thermal Energy			kg	J	K	K	J	J/kg	Energy content	div by efficiency
Oil production total	1353,75	Gbarrel			1940	2,00	2,53E+16	0,0008	0,0008	0,00E+00	3,76E+15	0,00E+00	0,00	30	0,429	1,36E+11	2,80E+16	0,0009	0,0000	0	0	0,00	0,00	1940
					1941	2,20	2,78E+16	0,0009	0,0017	2,53E+16	4,14E+15	8,39E+04	0,18	30,5	0,439	1,54E+11	3,15E+16	0,0010	0,0018	5,68E+16	1,88E+05	0,40	0,65
Total oil volume	214650000000	m³			1942	2,40	3,04E+16	0,0010	0,0027	5,31E+16	4,52E+15	1,62E+05	0,35	31	0,449	1,71E+11	3,52E+16	0,0011	0,0039	1,20E+17	3,64E+05	0,78	1,26
					1943	2,60	3,29E+16	0,0011	0,0038	8,35E+16	4,89E+15	2,34E+05	0,50	31,5	0,460	1,90E+11	3,90E+16	0,0013	0,0062	1,89E+17	5,31E+05	1,14	1,84
					1944	2,80	3,54E+16	0,0012	0,0049	1,16E+17	5,27E+15	3,03E+05	0,65	32	0,471	2,10E+11	4,30E+16	0,0014	0,0086	2,65E+17	6,91E+05	1,48	2,39
					1945	3,00	3,79E+16	0,0012	0,0062	1,52E+17	5,64E+15	3,69E+05	0,79	32,5	0,481	2,30E+11	4,72E+16	0,0015	0,0113	3,48E+17	8,46E+05	1,82	2,93
					1946	3,20	4,05E+16	0,0013	0,0075	1,90E+17	6,02E+15	4,33E+05	0,93	33	0,493	2,51E+11	5,15E+16	0,0017	0,0142	4,37E+17	9,97E+05	2,14	3,45
					1947	3,40	4,30E+16	0,0014	0,0089	2,30E+17	6,40E+15	4,94E+05	1,06	33,5	0,504	2,72E+11	5,59E+16	0,0018	0,0174	5,33E+17	1,15E+06	2,46	3,96
					1948	3,60	4,55E+16	0,0015	0,0104	2,73E+17	6,77E+15	5,54E+05	1,19	34	0,515	2,95E+11	6,05E+16	0,0020	0,0207	6,37E+17	1,29E+06	2,77	4,47
Total oil field areas					1949	3,80	4,81E+16	0,0016	0,0119	3,19E+17	7,15E+15	6,12E+05	1,31	34,5	0,527	3,18E+11	6,53E+16	0,0021	0,0243	7,48E+17	1,44E+06	3,08	4,97
Assumption 2 m thick oil layer	327605	m side length square			1950	3,80	4,81E+16	0,0016	0,0135	3,67E+17	7,16E+15	7,04E+05	1,51	35	0,538	3,26E+11	6,68E+16	0,0022	0,0281	8,63E+17	1,66E+06	3,55	5,73
					1951	4,28	5,42E+16	0,0018	0,0153	4,15E+17	8,06E+15	7,07E+05	1,52	35,5	0,550	3,75E+11	7,69E+16	0,0025	0,0321	9,88E+17	1,68E+06	3,61	5,83
					1952	4,50	5,70E+16	0,0019	0,0171	4,69E+17	8,48E+15	7,60E+05	1,63	36	0,563	4,03E+11	8,27E+16	0,0027	0,0366	1,12E+18	1,82E+06	3,91	6,31
Involved Volume of earth	9,928E+12	m³			1953	4,80	6,07E+16	0,0020	0,0191	5,26E+17	9,03E+15	8,00E+05	1,72	36,5	0,575	4,39E+11	9,00E+16	0,0029	0,0414	1,27E+18	1,93E+06	4,15	6,70
Weight	1,986E+16	kg			1954	5,02	6,34E+16	0,0021	0,0212	5,87E+17	9,44E+15	8,54E+05	1,83	37	0,587	4,68E+11	9,62E+16	0,0031	0,0465	1,43E+18	2,08E+06	4,46	7,19
Heat capacity Earth	1548	J/kg/K			1955	5,63	7,12E+16	0,0023	0,0235	6,50E+17	1,06E+16	8,44E+05	1,81	37,5	0,600	5,37E+11	1,10E+17	0,0036	0,0521	1,60E+18	2,08E+06	4,46	7,19
mean well depth	1400	m			1956	6,12	7,75E+16	0,0025	0,0260	7,21E+17	1,15E+16	8,60E+05	1,84	38	0,613	5,97E+11	1,23E+17	0,0040	0,0584	1,80E+18	2,14E+06	4,59	7,41
mean temperature difference	49	K (Value for 2004)			1957	6,44	8,14E+16	0,0026	0,0286	7,99E+17	1,21E+16	9,06E+05	1,94	38,5	0,626	6,41E+11	1,32E+17	0,0043	0,0652	2,00E+18	2,27E+06	4,88	7,87
					1958	6,61	8,36E+16	0,0027	0,0314	8,80E+17	1,24E+16	9,72E+05	2,09	39	0,639	6,72E+11	1,38E+17	0,0045	0,0724	2,22E+18	2,46E+06	5,27	8,50
Weight Barrel oil	137	kg			1959	7,13	9,02E+16	0,0029	0,0343	9,64E+17	1,34E+16	9,86E+05	2,12	39,5	0,653	7,41E+11	1,52E+17	0,0049	0,0800	2,46E+18	2,52E+06	5,40	8,71
Oil density	862,000	kg/m³			1960	7,67	9,71E+16	0,0032	0,0374	1,05E+18	1,44E+16	1,00E+06	2,15	40	0,667	8,13E+11	1,67E+17	0,0054	0,0884	2,72E+18	2,58E+06	5,55	8,94	1960
Oil heat capacity	1884	J/kg/K			1961	8,19	1,04E+17	0,0034	0,0408	1,15E+18	1,54E+16	1,03E+06	2,20	40,5	0,681	8,86E+11	1,82E+17	0,0059	0,0975	3,00E+18	2,67E+06	5,73	9,25
Water heat Capacity	4190	J/kg/K			1962	8,88	1,12E+17	0,0037	0,0445	1,25E+18	1,67E+16	1,03E+06	2,21	41	0,695	9,81E+11	2,01E+17	0,0066	0,1074	3,30E+18	2,71E+06	5,82	9,39
Oil thermal energy content	46,692	MJ			1963	9,54	1,21E+17	0,0039	0,0484	1,37E+18	1,79E+16	1,05E+06	2,24	41,5	0,709	1,08E+12	2,21E+17	0,0072	0,1182	3,63E+18	2,78E+06	5,97	9,63
					1964	10,31	1,30E+17	0,0042	0,0526	1,49E+18	1,94E+16	1,05E+06	2,26	42	0,724	1,19E+12	2,44E+17	0,0079	0,1301	4,00E+18	2,83E+06	6,08	9,80
					1965	11,61	1,47E+17	0,0048	0,0574	1,62E+18	2,18E+16	1,02E+06	2,18	42,4	0,736	1,36E+12	2,79E+17	0,0091	0,1434	4,41E+18	2,77E+06	5,95	9,59
In 2016 the following numbers are valid:					1966	12,62	1,60E+17	0,0052	0,0626	1,76E+18	2,37E+16	1,02E+06	2,19	42,8	0,748	1,50E+12	3,08E+17	0,0100	0,1582	4,86E+18	2,81E+06	6,04	9,74
Water cut (volume)	60	Percent of oil			1967	13,55	1,71E+17	0,0056	0,0682	1,92E+18	2,55E+16	1,04E+06	2,22	43,2	0,761	1,64E+12	3,36E+17	0,0109	0,1744	5,36E+18	2,89E+06	6,20	9,99
Water cut (mass)	174,42	Percent of oil			1968	14,76	1,87E+17	0,0061	0,0743	2,10E+18	2,78E+16	1,04E+06	2,22	43,6	0,773	1,81E+12	3,72E+17	0,0121	0,1921	5,90E+18	2,92E+06	6,26	10,10
Water heat Capacity	387,91	Percent of oil			1969	15,93	2,01E+17	0,0066	0,0808	2,28E+18	3,00E+16	1,05E+06	2,24	44	0,786	1,99E+12	4,09E+17	0,0133	0,2114	6,50E+18	2,98E+06	6,39	10,31
					1970	17,54	2,22E+17	0,0072	0,0880	2,48E+18	3,30E+16	1,03E+06	2,22	44,4	0,799	2,23E+12	4,57E+17	0,0149	0,2328	7,16E+18	2,98E+06	6,39	10,31	1970
					1971	18,56	2,35E+17	0,0076	0,0957	2,71E+18	3,49E+16	1,06E+06	2,28	44,8	0,812	2,39E+12	4,92E+17	0,0160	0,2561	7,87E+18	3,10E+06	6,64	10,71
					1972	19,59	2,48E+17	0,0081	0,1037	2,94E+18	3,69E+16	1,10E+06	2,35	45,2	0,825	2,57E+12	5,27E+17	0,0172	0,2809	8,63E+18	3,22E+06	6,90	11,13
Crude Oil	37,5	API			1973	21,34	2,70E+17	0,0088	0,1125	3,19E+18	4,02E+16	1,09E+06	2,34	45,6	0,838	2,84E+12	5,84E+17	0,0190	0,3079	9,46E+18	3,24E+06	6,95	11,20
Density of crude oil	0,837278106508876	kg/l			1974	21,40	2,71E+17	0,0088	0,1213	3,46E+18	4,03E+16	1,18E+06	2,53	46	0,852	2,90E+12	5,95E+17	0,0194	0,3361	1,03E+19	3,52E+06	7,56	12,20
					1975	20,38	2,58E+17	0,0084	0,1297	3,73E+18	3,83E+16	1,34E+06	2,87	46,3	0,862	2,79E+12	5,74E+17	0,0187	0,3635	1,12E+19	4,00E+06	8,59	13,85
Energy content	140000	BTU/gal			1976	22,05	2,79E+17	0,0091	0,1388	3,99E+18	4,15E+16	1,32E+06	2,83	46,6	0,873	3,06E+12	6,28E+17	0,0204	0,3923	1,21E+19	3,99E+06	8,57	13,82
	147,7	MJ/gal			1977	22,89	2,90E+17	0,0094	0,1482	4,27E+18	4,31E+16	1,36E+06	2,92	46,9	0,883	3,21E+12	6,60E+17	0,0215	0,4229	1,30E+19	4,14E+06	8,89	14,35
	3,785	liter/gal			1978	23,12	2,92E+17	0,0095	0,1577	4,55E+18	4,35E+16	1,44E+06	3,09	47,2	0,894	3,29E+12	6,75E+17	0,0219	0,4543	1,40E+19	4,41E+06	9,46	15,26
	39,018	MJ/liter			1979	24,11	3,05E+17	0,0099	0,1676	4,85E+18	4,54E+16	1,47E+06	3,15	47,5	0,905	3,47E+12	7,12E+17	0,0232	0,4869	1,50E+19	4,53E+06	9,72	15,68
	46,601	MJ/kg			1980	22,98	2,91E+17	0,0095	0,1771	5,15E+18	4,32E+16	1,64E+06	3,51	47,8	0,916	3,35E+12	6,87E+17	0,0223	0,5192	1,60E+19	5,07E+06	10,88	17,55	1980
	12,945	kWh/kg			1981	21,73	2,75E+17	0,0089	0,1860	5,44E+18	4,09E+16	1,83E+06	3,92	48,1	0,927	3,20E+12	6,57E+17	0,0214	0,5500	1,69E+19	5,68E+06	12,19	19,65
					1982	20,91	2,65E+17	0,0086	0,1946	5,72E+18	3,94E+16	2,00E+06	4,28	48,4	0,938	3,12E+12	6,40E+17	0,0208	0,5798	1,78E+19	6,22E+06	13,35	21,53
					1983	20,66	2,61E+17	0,0085	0,2031	5,98E+18	3,89E+16	2,11E+06	4,54	48,7	0,949	3,12E+12	6,40E+17	0,0208	0,6093	1,87E+19	6,62E+06	14,20	22,90
Efficiency of oil use practical	62	%			1984	21,06	2,66E+17	0,0087	0,2118	6,24E+18	3,96E+16	2,16E+06	4,64	49	0,961	3,22E+12	6,60E+17	0,0215	0,6392	1,96E+19	6,81E+06	14,62	23,57
Efficiency of oil use theoretical	71	%			1985	20,98	2,65E+17	0,0086	0,2204	6,51E+18	3,95E+16	2,27E+06	4,86	49,2	0,969	3,23E+12	6,63E+17	0,0216	0,6695	2,06E+19	7,16E+06	15,36	24,78
					1986	22,07	2,79E+17	0,0091	0,2295	6,77E+18	4,15E+16	2,24E+06	4,81	49,4	0,976	3,43E+12	7,03E+17	0,0229	0,7010	2,15E+19	7,13E+06	15,29	24,66
					1987	22,19	2,81E+17	0,0091	0,2386	7,05E+18	4,17E+16	2,32E+06	4,98	49,6	0,984	3,47E+12	7,13E+17	0,0232	0,7333	2,25E+19	7,42E+06	15,91	25,66
					1988	23,05	2,92E+17	0,0095	0,2481	7,33E+18	4,34E+16	2,32E+06	4,98	49,8	0,992	3,64E+12	7,46E+17	0,0243	0,7667	2,36E+19	7,46E+06	16,01	25,83
					1989	23,38	2,96E+17	0,0096	0,2577	7,63E+18	4,40E+16	2,38E+06	5,11	50	1,000	3,72E+12	7,63E+17	0,0248	0,8010	2,46E+19	7,69E+06	16,50	26,61
					1990	23,89	3,02E+17	0,0098	0,2676	7,92E+18	4,50E+16	2,42E+06	5,19	50,2	1,008	3,83E+12	7,86E+17	0,0256	0,8362	2,57E+19	7,85E+06	16,85	27,18	1990
					1991	23,82	3,01E+17	0,0098	0,2774	8,22E+18	4,48E+16	2,52E+06	5,41	50,4	1,016	3,85E+12	7,90E+17	0,0257	0,8717	2,68E+19	8,21E+06	17,62	28,41
					1992	24,01	3,04E+17	0,0099	0,2872	8,53E+18	4,52E+16	2,59E+06	5,56	50,6	1,024	3,91E+12	8,03E+17	0,0261	0,9077	2,79E+19	8,48E+06	18,20	29,36
					1993	24,10	3,05E+17	0,0099	0,2972	8,83E+18	4,53E+16	2,67E+06	5,74	50,8	1,033	3,96E+12	8,12E+17	0,0264	0,9440	2,90E+19	8,79E+06	18,86	30,41
					1994	24,49	3,10E+17	0,0101	0,3072	9,13E+18	4,61E+16	2,72E+06	5,84	51	1,041	4,05E+12	8,32E+17	0,0271	0,9810	3,02E+19	8,99E+06	19,28	31,10
					1995	24,86	3,14E+17	0,0102	0,3175	9,44E+18	4,68E+16	2,77E+06	5,95	51,2	1,049	4,15E+12	8,51E+17	0,0277	1,0187	3,13E+19	9,19E+06	19,73	31,82
					1996	25,51	3,23E+17	0,0105	0,3280	9,76E+18	4,80E+16	2,79E+06	5,99	51,4	1,058	4,29E+12	8,81E+17	0,0287	1,0576	3,25E+19	9,30E+06	19,96	32,19
					1997	26,35	3,33E+17	0,0108	0,3388	1,01E+19	4,96E+16	2,79E+06	5,99	51,6	1,066	4,47E+12	9,17E+17	0,0298	1,0980	3,37E+19	9,35E+06	20,06	32,36
					1998	26,84	3,39E+17	0,0110	0,3499	1,04E+19	5,05E+16	2,83E+06	6,08	51,8	1,075	4,59E+12	9,42E+17	0,0306	1,1394	3,50E+19	9,52E+06	20,44	32,96
					1999	26,40	3,34E+17	0,0109	0,3607	1,08E+19	4,97E+16	2,97E+06	6,38	52	1,083	4,55E+12	9,34E+17	0,0304	1,1809	3,63E+19	1,00E+07	21,53	34,73
					2000	27,32	3,46E+17	0,0112	0,3720	1,11E+19	5,14E+16	2,96E+06	6,36	52,40	1,101	4,78E+12	9,82E+17	0,0319	1,2237	3,76E+19	1,00E+07	21,56	34,77	2000
					2001	27,30	3,45E+17	0,0112	0,3832	1,14E+19	5,14E+16	3,06E+06	6,56	52,80	1,119	4,86E+12	9,97E+17	0,0324	1,2673	3,90E+19	1,04E+07	22,35	36,05
					2002	27,17	3,44E+17	0,0112	0,3944	1,18E+19	5,11E+16	3,16E+06	6,79	53,20	1,137	4,91E+12	1,01E+18	0,0328	1,3114	4,03E+19	1,08E+07	23,24	37,48
					2003	28,10	3,55E+17	0,0116	0,4059	1,21E+19	5,29E+16	3,15E+06	6,76	53,60	1,155	5,16E+12	1,06E+18	0,0345	1,3570	4,17E+19	1,08E+07	23,25	37,50
					2004	29,29	3,70E+17	0,0121	0,4180	1,25E+19	5,51E+16	3,11E+06	6,67	54,00	1,174	5,47E+12	1,12E+18	0,0365	1,4051	4,32E+19	1,08E+07	23,09	37,25
					2005	29,60	3,74E+17	0,0122	0,4302	1,28E+19	5,57E+16	3,17E+06	6,80	54,60	1,203	5,66E+12	1,16E+18	0,0378	1,4550	4,47E+19	1,10E+07	23,67	38,17
					2006	29,75	3,76E+17	0,0122	0,4424	1,32E+19	5,60E+16	3,24E+06	6,96	55,20	1,232	5,83E+12	1,20E+18	0,0389	1,5061	4,63E+19	1,14E+07	24,37	39,31
					2007	29,73	3,76E+17	0,0122	0,4546	1,36E+19	5,59E+16	3,34E+06	7,16	55,80	1,262	5,97E+12	1,23E+18	0,0399	1,5582	4,79E+19	1,18E+07	25,23	40,70
					2008	29,86	3,78E+17	0,0123	0,4669	1,40E+19	5,62E+16	3,42E+06	7,33	56,40	1,294	6,14E+12	1,26E+18	0,0410	1,6115	4,95E+19	1,21E+07	25,98	41,90
					2009	26,60	3,36E+17	0,0109	0,4779	1,44E+19	5,00E+16	3,94E+06	8,45	57,00	1,326	5,61E+12	1,15E+18	0,0374	1,6612	5,11E+19	1,40E+07	30,07	48,50
					2010	27,25	3,45E+17	0,0112	0,4891	1,47E+19	5,13E+16	3,93E+06	8,44	57,60	1,358	5,89E+12	1,21E+18	0,0393	1,7114	5,26E+19	1,41E+07	30,24	48,77
					2011	27,28	3,45E+17	0,0112	0,5003	1,50E+19	5,13E+16	4,02E+06	8,63	58,20	1,392	6,04E+12	1,24E+18	0,0403	1,7630	5,42E+19	1,45E+07	31,12	50,19
					2012	27,80	3,52E+17	0,0114	0,5117	1,54E+19	5,23E+16	4,04E+06	8,66	58,80	1,427	6,31E+12	1,30E+18	0,0421	1,8164	5,58E+19	1,47E+07	31,46	50,74	2012
					2013	27,83	3,52E+17	0,0115	0,5232	1,57E+19	5,24E+16	4,13E+06	8,85	59,40	1,463	6,47E+12	1,33E+18	0,0432	1,8710	5,75E+19	1,51E+07	32,37	52,20
					2014	28,41	3,59E+17	0,0117	0,5349	1,61E+19	5,35E+16	4,13E+06	8,87	60,00	1,500	6,78E+12	1,39E+18	0,0453	1,9277	5,93E+19	1,52E+07	32,67	52,69
					2015	26,60	3,36E+17	0,0109	0,5458	1,64E+19	5,00E+16	4,51E+06	9,68	60,00	1,500	6,34E+12	1,30E+18	0,0424	1,9818	6,09E+19	1,67E+07	35,87	57,86
Remarks:					2016	27,25	3,45E+17	0,0112	0,5570	1,68E+19	5,13E+16	4,49E+06	9,64	60,00	1,500	6,50E+12	1,33E+18	0,0434	2,0362	6,26E+19	1,68E+07	35,98	58,03
This is an example to show how the etp calculation works
In this exampla data are simplified in such a way that the field X82 is about 50 Percent
All static values should be replaced by their time dependent values
The simplified data are b27 and the water content column O
Berndt Warm, 21.05.2018

## water cut
		Volume
Water cut	oil	per barrel oil comes barrel water
10	90	0,111
20	80	0,250
30	70	0,429
40	60	0,667
50	50	1,000
60	40	1,500
70	30	2,333
80	20	4,000
90	10	9,000